## A007
Product Model | A007
Basic parameters
CPU | Chipset | Amlogic S905X3
| Architecture | Quad core ARM Cortex A55
GPU | Chipset | ARM G31 MP2
RAM | Capacity | 4GB
ROM | Capacity | 32GB (Max 256GB Optional)
External storage | USB Storage Devices | Supported
4G LTE/ Mini PCIe | LTE-FDD | B1/B3/B5/B8
| LTE-TDD | B34/B38/B39/B40/B41
| WCDMA | B1/B5/B8
| GSM/EDGE | B3/B8
| GNSS | GPS/GLONASS/BDS/Galileo（optional）
Note:EC200A-CN(Default) /Different modules support different frequency bands.
Software
Operating system | OS Version | Android 9
| Language | Multi-Language
Multimedia | Video | video Decoder - VP9 Profile-2 up to 4Kx2K@60fps - H.265 HEVC MP-10@L5.1 up to 4Kx2K@60fps - AVS2-P2 Profile up to 4Kx2K@60fps - H.264 AVC HP@L5.1 up to 4Kx2K@30fps - MPEG-4 ASP@L5 up to 1080P@60fps (ISO-14496) - WMV/VC-1 SP/MP/AP up to 1080P@60fps - AVS-P16(AVS+) /AVS-P2 JiZhun Profile up to 1080P@60fps - MPEG-2 MP/HL up to 1080P@60fps (ISO-13818) - MPEG-1 MP/HL up to 1080P@60fps (ISO-11172) - RealVideo 8/9/10 up to 1080P@60fps
Video encoder: - Independent JPEG and H.264 encoder with configurable performance/bit-rate - JPEG image encoding - H.265/H.264 video encoding up to 1080P@60fps with low latency
| Audio | Audio Codec: - Supports MP3, AAC, WMA, RM, FLAC, Ogg and programmable with 7.1/5.1 down-mixing - Low-power VAD - Built-in serial digital audio SPDIF/IEC958 input/output and PCM input/output, SPDIF supports 192KHz 16/24/32bit stereo - 3 built-in TDM/PCM/I2S ports with TDM/PCM mode up to 384kHz x 32bits x 16ch or 96kHz x 32- bits x 32ch and I2S mode up to 384kHz x 32bits x 16ch - Digital microphone PDM input with programmable CIC, LPF & HPF, support up to 8 DMICs - Built-in stereo audio DAC - Supports concurrent dual audio stereo channel output with combination of analog+PCM or I2S+PCM
| Image | HD JPEG、BMP、GIF、PNG、TIF
Network service
Wi-Fi | Type | IEEE802. 11a/b/g/n/ac
| Frequency | 2.4GHZ /5.8GHZ
| Antenna Type | External antennas
Bluetooth | Bluetooth | BT4.2
Interface
Power supply | DC connector | DC 5V/2A
Video output | HDMI | 1* HDMI 2.1a 4Kx2K @60
| CVBS | Support PAL/NTSC
Audio | OPTCAL | 1 * SPDIF
Ethernet | Ethernet | 1 * 1000M
TF Card | External memory | 1 * TF Card
SIM card | SIM | 1 * Sim Card
USB port | USB Host | 1 * USB 3.0 3 *USB 2.0
Upgrade | KEY | Update firmware
Others | RTC | Support
Appearance
Body Material | Plastic
Color | Black
Size | 143mm*215mm*25mm
Weight
Package contents
User manual | *1
Gift Box | *1
Remote control | *1
HDMI external cable | *1
Power adapter | *1
Antenna | *2