## H96 MAX-3318
Product: Android TV BOX | Model: H96 Max
Photo
Hardware Specifications
Chipset |  | RK3318 Quad-Core 64bit Cortex-A53
GPU |  | Penta-Core Mali-450 Up to 750Mhz+
FLASH |  | EMMC 32G
SDRAM |  | 4GB DDR3
Power Supply Specifications
◆ Power Supply |  | DC 5V/2A
◆Power Indicator (LED) |  | Power ON :blue; Standby :Red
Main Features
◆OS |  | Android 11.0
◆ Support Decoder format |  | 4K VP9 Video decoder, H.265/H.264 video decoder 1080P other video decoders (VC-1, MPEG-1/2/4, VP6/8)
◆ Support Media format |  | Avi/Ts/Vob/Mkv/Mov/ISO/wmv/asf/flv/dat/mpg/mpeg
◆ Support Music format |  | MP3/WMA/AAC/WAV/OGG/DDP/HD/FLAC/APE
◆ Support Photo format |  | HD JPEG/BMP/GIF/PNG/TIFF
◆ HDR |  | HDR10 and HLG modes
◆ USB host |  | 1 High speed USB 3.0 ，1 USB 2.0
◆ Card reader |  | TF cards
◆ HDD file system |  | FAT16/FAT32/NTFS
◆ Support Subtitle |  | SRT/SMI/SUB/SSA/IDX+USB
◆ High Definition video output |  | 4K (4096x2160 pixel )
◆ OSD type of languages |  | English/French/German/Spanish/Italian/ etc multilateral languages
◆ LAN |  | Ethernet:10/100 standard RJ-45
◆ Wireless |  | WiFi 2.4G/5G
◆ 2.4G/5G |  | Built in 2.4G /5G 802.11 a/b/g/n
◆BLUETOOTH |  | Bluetooth4.0
◆ Mouse/ Keyboard |  | Support mouse and keyboard via USB;Support 2.4GHz wireless mouse and keyboard via 2.4GHz USB dongle
◆ HDMI |  | HDMI 2.0a for 4k@60Hz
◆ 3D |  | 3D video formats
◆ AV |  | Support
Software Specifications
◆ Network Function |  | RKMC 18.1 ,Neflix,Vudu,Skype chatting,Picasa,Flicker,Youtube,Facebook,Online movies,etc
◆ Other feature |  | Free Internet searching,thousands of android applications,many kinds of games,etc.
◆ Certification |  | CE,FCC,ROHS
◆ Accessories |  | Power adaptor,HDMI cable,user manual ,remote
◆Option |  | Support mouse and keyboard via USB;Support 2.4GHz wireless mouse and keyboard via 2.4GHz USB dongle,